## Revision History
Revision History
Revision | Date | Author | Description
0.11 | 2026-03-20 | AWA1233 | 1. Added CAN 2. Rename HPOUT to DACOUT
0.10 | 2026-01-26 | AWA1233 | Draft Version

## 1 Pin Characteristics
Pin#[1] | Pin Name[2] | Type[3] | Pin Reset State[4] | Pull Up/Down[5] | Default Buffer Strength[6] | I/O Power Supply[7]
SDRAM
35 | VCC-DRAM | P | N/A | N/A | N/A | N/A
Port A
53 | PA0 | A I/O | Z | PU/PD | 4 mA | VCC18-PLL-AVCC
51 | PA1 | A I/O | Z | PU/PD | 4 mA | VCC18-PLL-AVCC
54 | PA2 | A I/O | Z | PU/PD | 4 mA | VCC18-PLL-AVCC
52 | PA3 | A I/O | Z | PU/PD | 4 mA | VCC18-PLL-AVCC
Port B
67 | PB0 | I/O | Z | PU/PD | 4 mA | VCC33-PB-USB
66 | PB1 | I/O | Z | PU/PD | 4 mA | VCC33-PB-USB
65 | PB2 | I/O | Z | PU/PD | 4 mA | VCC33-PB-USB
64 | PB3 | I/O | Z | PU/PD | 4 mA | VCC33-PB-USB
Port C
42 | PC0 | I/O | Z | PU/PD | 4 mA | VCC33-PC-PF
41 | PC1 | I/O | PU | PU/PD | 4 mA | VCC33-PC-PF
40 | PC2 | I/O | PU | PU/PD | 4 mA | VCC33-PC-PF
39 | PC3 | I/O | Z | PU/PD | 4 mA | VCC33-PC-PF
38 | PC4 | I/O | PU | PU/PD | 4 mA | VCC33-PC-PF
37 | PC5 | I/O | Z | PU/PD | 4 mA | VCC33-PC-PF
Port D
2 | PD0 | I/O | Z | PU/PD | 4 mA | VCC-PE-PD
3 | PD1 | I/O | Z | PU/PD | 4 mA | VCC-PE-PD
4 | PD2 | I/O | Z | PU/PD | 4 mA | VCC-PE-PD
5 | PD3 | I/O | Z | PU/PD | 4 mA | VCC-PE-PD
6 | PD4 | I/O | Z | PU/PD | 4 mA | VCC-PE-PD
7 | PD5 | I/O | Z | PU/PD | 4 mA | VCC-PE-PD
8 | PD6 | I/O | Z | PU/PD | 4 mA | VCC-PE-PD
9 | PD7 | I/O | Z | PU/PD | 4 mA | VCC-PE-PD
10 | PD8 | I/O | Z | PU/PD | 4 mA | VCC-PE-PD
11 | PD9 | I/O | Z | PU/PD | 4 mA | VCC-PE-PD
12 | PD12 | I/O | Z | PU/PD | 4 mA | VCC-PE-PD/VCC18-LVDS
13 | PD13 | I/O | Z | PU/PD | 4 mA | VCC-PE-PD/VCC18-LVDS
14 | PD14 | I/O | Z | PU/PD | 4 mA | VCC-PE-PD/VCC18-LVDS
15 | PD15 | I/O | Z | PU/PD | 4 mA | VCC-PE-PD/VCC18-LVDS
16 | PD16 | I/O | Z | PU/PD | 4 mA | VCC-PE-PD/VCC18-LVDS
17 | PD17 | I/O | Z | PU/PD | 4 mA | VCC-PE-PD/VCC18-LVDS
20 | PD18 | I/O | Z | PU/PD | 4 mA | VCC-PE-PD/VCC18-LVDS
21 | PD19 | I/O | Z | PU/PD | 4 mA | VCC-PE-PD/VCC18-LVDS
22 | PD20 | I/O | Z | PU/PD | 4 mA | VCC-PE-PD/VCC18-LVDS
23 | PD21 | I/O | Z | PU/PD | 4 mA | VCC-PE-PD/VCC18-LVDS
1 | PD22 | I/O | Z | PU/PD | 4 mA | VCC-PE-PD
18 | VCC18-LVDS | P | N/A | N/A | N/A | N/A
19 | VCC-PE-PD | P | N/A | N/A | N/A | N/A
Port E
24 | PE0 | I/O | Z | PU/PD | 4 mA | VCC-PE-PD
25 | PE1 | I/O | Z | PU/PD | 4 mA | VCC-PE-PD
26 | PE2 | I/O | Z | PU/PD | 4 mA | VCC-PE-PD
27 | PE3 | I/O | Z | PU/PD | 4 mA | VCC-PE-PD
28 | PE4 | I/O | Z | PU/PD | 4 mA | VCC-PE-PD
29 | PE5 | I/O | Z | PU/PD | 4 mA | VCC-PE-PD
30 | PE6 | I/O | Z | PU/PD | 4 mA | VCC-PE-PD
31 | PE7 | I/O | Z | PU/PD | 4 mA | VCC-PE-PD
32 | PE8 | I/O | Z | PU/PD | 4 mA | VCC-PE-PD
33 | PE9 | I/O | Z | PU/PD | 4 mA | VCC-PE-PD
34 | PE10 | I/O | Z | PU/PD | 4 mA | VCC-PE-PD
Port F
45 | PF0 | I/O | Z | PU/PD | 4 mA | VCC33-PC-PF
46 | PF1 | I/O | Z | PU/PD | 4 mA | VCC33-PC-PF
47 | PF2 | I/O | Z | PU/PD | 4 mA | VCC33-PC-PF
48 | PF3 | I/O | Z | PU/PD | 4 mA | VCC33-PC-PF
49 | PF4 | I/O | Z | PU/PD | 4 mA | VCC33-PC-PF
50 | PF5 | I/O | Z | PU/PD | 4 mA | VCC33-PC-PF
44 | PF6 | I/O | Z | PU/PD | 4 mA | VCC33-PC-PF
43 | VCC33-PC-PF | P | N/A | N/A | N/A | N/A
USB
60 | USB-DM | A I/O | N/A | N/A | N/A | VCC33-PB-USB
61 | USB-DP | A I/O | N/A | N/A | N/A | VCC33-PB-USB
GPADC
55 | GPADC | AI | N/A | N/A | N/A | VCC18-PLL-AVCC
Audio Codec
57 | DACOUT | AO | N/A | N/A | N/A | VCC18-PLL-AVCC
56 | VCC18-PLL-AVCC | P | N/A | N/A | N/A | N/A
DCXO
58 | DXIN | AI | N/A | N/A | N/A | VCC18-PLL-AVCC
59 | DXOUT | AO | N/A | N/A | N/A | VCC18-PLL-AVCC
Power
63 | VCC18-EFUSE-LDOA | P | N/A | N/A | N/A | N/A
62 | VCC33-PB-USB | P | N/A | N/A | N/A | N/A
68 | VCC-CORE0 | P | N/A | N/A | N/A | N/A
36 | VCC-CORE1 | P | N/A | N/A | N/A | N/A
[1] Pin#: Package pin numbers associated with each signal. [2] Pin Name: The name of the package pin. NC means these pins are not connected. [3] Type: Denotes the signal direction I (Input), O (Output), I/O (Input/Output), OD (Open-Drain), A (Analog), AI (Analog Input), AO (Analog Output), P (Power), G (Ground), N/A (Not Applicable) [4] Ball Reset State: The state of the terminal at reset. PU: Pull Up PD: Pull Down Z: High Impedance N/A: Not Applicable [5] Pull Up/Down: Denotes the presence of an internal pull-up or pull-down resistor. Pull-up and pull-down resistors can be enabled or disabled via software. PU: Internal pullup PD: Internal pulldown PU/PD: Internal pullup and pulldown N/A: Not Applicable [6] Default Buffer Strength: Defines the default drive strength of the associated output buffer. The maximum drive strength of each GPIO is 6 mA. N/A means Not Applicable. [7] I/O Power Supply: The voltage supplies for the IO buffers of the terminal. N/A means Not Applicable.

## 2 GPIO Multiplex Function
GPIO Groups | Pin Name | IO Type | Function2 | Function3 | Function4 | Function5 | Function6 | Function7 | Function8 | Function9 | Function10 | Function14
Port A | PA0 | A I/O | TP-X1 | PWM0-0 | [7 empty] | PA-EINT0
| PA1 | A I/O | TP-X2 | PWM0-1 | [7 empty] | PA-EINT1
| PA2 | A I/O | TP-Y1 | PWM0-2 | [7 empty] | PA-EINT2
| PA3 | A I/O | TP-Y2 | PWM0-3 | [7 empty] | PA-EINT3
Port B | PB0 | I/O | BOOST1-PWM | TWI1-SCK | UART1-TX | UART2-RTS | CAN1_TX0 | PWM0-0 | SPIF0-CS1 |  |  | PB-EINT0
| PB1 | I/O | BOOST1-FB | TWI1-SDA | UART1-RX | UART2-CTS | CAN1_RX0 | PWM0-1 | IR-RX |  |  | PB-EINT1
| PB2 | I/O | BOOST0-PWM | TWI2-SCK | UART1-RTS | UART2-TX | CAN0_TX0 | PWM0-2 | SPI0-CS1 |  |  | PB-EINT2
| PB3 | I/O | BOOST0-FB | TWI2-SDA | UART1-CTS | UART2-RX | CAN0_RX0 | PWM0-3 | IR-RX |  |  | PB-EINT3
Port C | PC0 | I/O | SDC2-CLK | SPI0-CLK | SPIF0-CLK | [6 empty] | PC-EINT0
| PC1 | I/O | SDC2-CMD | SPI0-CS0 | SPIF0-CS0 | [6 empty] | PC-EINT1
| PC2 | I/O | SDC2-D2 | SPI0-MISO | SPIF0-MISO | BOOT-SEL0 | UART3-RTS |  |  |  |  | PC-EINT2
| PC3 | I/O | SDC2-D1 | SPI0-WP | SPIF0-WP | TWI1-SCK | UART3-TX | PWM0-0 |  |  |  | PC-EINT3
| PC4 | I/O | SDC2-D0 | SPI0-MOSI | SPIF0-MOSI | BOOT-SEL1 | UART3-CTS |  |  |  |  | PC-EINT4
| PC5 | I/O | SDC2-D3 | SPI0-HOLD | SPIF0-HOLD | TWI1-SDA | UART3-RX | PWM0-1 |  |  |  | PC-EINT5
Port D | PD0 | I/O | LCD0-D2 | SPI1-CS0/DBI-CSX | TWI1-SCK | UART3-TX | TWI0-SCK | RJTAG-MS |  |  |  | PD-EINT0
| PD1 | I/O | LCD0-D3 | SPI1-CLK/DBI-SCLK | TWI1-SDA | UART3-RX | PWM0-0 | RJTAG-DI |  |  |  | PD-EINT1
| PD2 | I/O | LCD0-D4 | SPI1-MOSI/DBI-SDO | UART2-TX | TWI0-SDA | UART1-TX | RJTAG-DO |  |  |  | PD-EINT2
| PD3 | I/O | LCD0-D5 | SPI1-MISO/DBI-SDI/DBI-TE/DBI-DCX | UART2-RX | UART3-RTS | UART1-RX | RJTAG-CK |  |  |  | PD-EINT3
| PD4 | I/O | LCD0-D6 | SPI1-HOLD/DBI-DCX/DBI-WRX | UART2-RTS | UART3-CTS | TWI0-SCK |  |  |  |  | PD-EINT4
| PD5 | I/O | LCD0-D7 | SPI1-WP/DBI-TE | UART2-CTS | IR-RX | TWI0-SDA |  |  |  |  | PD-EINT5
| PD6 | I/O | LCD0-D10 | SPI1-CS1 | I2S0-MCLK | UART4-TX | PWM0-0 |  |  |  |  | PD-EINT6
| PD7 | I/O | LCD0-D11 | IR-RX | I2S0-BCLK | UART4-RX | PWM0-1 |  |  |  |  | PD-EINT7
| PD8 | I/O | LCD0-D12 | TWI1-SCK | I2S0-LRCK | UART4-RTS | PWM0-2 |  |  |  |  | PD-EINT8
| PD9 | I/O | LCD0-D13 | TWI1-SDA | I2S0-DOUT0 | UART4-CTS | PWM0-3 | LCD0-VSYNC |  |  |  | PD-EINT9
| PD12 | I/O | LCD0-D18 | LVDS0-D0P | DSI-D0P | UART3-RX | TWI0-SDA |  |  |  |  | PD-EINT12
| PD13 | I/O | LCD0-D19 | LVDS0-D0N | DSI-D0N | UART2-TX | [5 empty] | PD-EINT13
| PD14 | I/O | LCD0-D20 | LVDS0-D1P | DSI-D1P | UART2-RX | [5 empty] | PD-EINT14
| PD15 | I/O | LCD0-D21 | LVDS0-D1N | DSI-D1N | UART2-RTS | [5 empty] | PD-EINT15
| PD16 | I/O | LCD0-D22 | LVDS0-D2P | DSI-CKP | UART2-CTS | [5 empty] | PD-EINT16
| PD17 | I/O | LCD0-D23 | LVDS0-D2N | DSI-CKN | UART5-TX | [5 empty] | PD-EINT17
| PD18 | I/O | LCD0-CLK | LVDS0-CKP | DSI-D2P | UART5-RX | [5 empty] | PD-EINT18
| PD19 | I/O | LCD0-HSYNC | LVDS0-CKN | DSI-D2N | UART5-RTS | UART4-TX |  |  |  |  | PD-EINT19
| PD20 | I/O | LCD0-VSYNC | LVDS0-D3P | DSI-D3P | UART5-CTS | UART4-RX |  |  |  |  | PD-EINT20
| PD21 | I/O | LCD0-DE | LVDS0-D3N | DSI-D3N | UART1-TX | UART4-RTS |  |  |  |  | PD-EINT21
| PD22 | I/O | OWA-OUT | IR-RX | PWM0-2 | UART1-RX | UART4-CTS |  |  |  |  | PD-EINT22
Port E | PE0 | I/O |  | LCD0-D0 | TWI1-SCK | I2S0-MCLK | UART0-TX | CAN0_TX0 | SPI1-CS0/DBI-CSX | SDC2-D1 | CLK-FANOUT0 | PE-EINT0
| PE1 | I/O |  | LCD0-D1 | TWI1-SDA | I2S0-BCLK | UART0-RX | CAN0_RX0 | SPI1-CLK/DBI-SCLK | SDC2-D0 |  | PE-EINT1
| PE2 | I/O |  | LCD0-D8 | TWI0-SCK | I2S0-LRCK | UART4-TX | CAN1_TX0 | SPI1-MOSI/DBI-SDO | SDC2-CLK | PWM0-0 | PE-EINT2
| PE3 | I/O |  | LCD0-D9 | TWI0-SDA | I2S0-DOUT0 | UART4-RX | CAN1_RX0 | SPI1-MISO/DBI-SDI/DBI-TE/DBI-DCX | SDC2-CMD | PWM0-1 | PE-EINT3
| PE4 | I/O |  | LCD0-D16 | TWI2-SCK | I2S0-DIN0 | UART4-RTS | UART5-TX | SPI1-HOLD/DBI-DCX/DBI-WRX | SDC2-D3 | PWM0-2 | PE-EINT4
| PE5 | I/O |  | LCD0-D17 | TWI2-SDA | IR-RX | UART4-CTS | UART5-RX | SPI1-WP/DBI-TE | SDC2-D2 | PWM0-3 | PE-EINT5
| PE6 | I/O |  | UART2-TX | LCD0-D14 | CAN0_TX0 | OWA-OUT | IR-RX | SPI1-CS1 |  |  | PE-EINT6
| PE7 | I/O |  | UART2-RX | LCD0-D15 | CAN0_RX0 |  |  | SPI1-CS0/DBI-CSX | CLK-FANOUT1 |  | PE-EINT7
| PE8 | I/O |  | UART2-RTS | TWI0-SCK | CAN1_TX0 | UART3-TX | PWM0-0 | SPI1-CLK/DBI-SCLK | CLK-FANOUT2 |  | PE-EINT8
| PE9 | I/O |  | UART2-CTS | TWI0-SDA | CAN1_RX0 | UART3-RX | PWM0-1 | SPI1-MOSI/DBI-SDO |  |  | PE-EINT9
| PE10 | I/O |  | UART4-TX | TWI1-SCK | I2S0-MCLK | UART1-TX | PWM0-2 | SPI1-MISO/DBI-SDI/DBI-TE/DBI-DCX |  |  | PE-EINT10
Port F | PF0 | I/O | SDC0-D1 | DJTAG-MS | RJTAG-MS | PWM0-0 | UART1-CTS |  |  |  |  | PF-EINT0
| PF1 | I/O | SDC0-D0 | DJTAG-DI | RJTAG-DI | PWM0-1 | [5 empty] | PF-EINT1
| PF2 | I/O | SDC0-CLK | UART0-TX | TWI0-SCK | [6 empty] | PF-EINT2
| PF3 | I/O | SDC0-CMD | DJTAG-DO | RJTAG-DO | TWI1-SCK | [5 empty] | PF-EINT3
| PF4 | I/O | SDC0-D3 | UART0-RX | TWI0-SDA |  | UART1-TX | TWI2-SCK |  |  |  | PF-EINT4
| PF5 | I/O | SDC0-D2 | DJTAG-CK | RJTAG-CK | TWI1-SDA | UART1-RX | TWI2-SDA |  |  |  | PF-EINT5
| PF6 | I/O | PWM0-3 | IR-RX | SPI0-CS1 | SPIF0-CS1 | UART1-RTS |  |  |  |  | PF-EINT6
(1) For each GPIO, Function0 is input function; Function1 is output function; Function11 to Function13 are reserved.

## 3 Signal Description
Signal Name | Description | Type
SDRAM
VCC-DRAM | IO Power Supply for PSRAM PHY | P
System Control
BOOT-SEL0 | Boot Media Select 0 | I
BOOT-SEL1 | Boot Media Select 1 | I
DCXO
DXIN | Digital Compensated Crystal Oscillator Input | AI
DXOUT | Digital Compensated Crystal Oscillator Output | AO
Clock Fanout
CLK-FANOUT0 | Internal Clock Fanout 0 Optional Frequency: 32 kHz, 12 MHz, 16 MHz, 24 MHz, 25 MHz, 27 MHz, and so on | O
CLK-FANOUT1 | Internal Clock Fanout 1 Optional Frequency: 32 kHz, 12 MHz, 16 MHz, 24 MHz, 25 MHz, 27 MHz, and so on | O
CLK-FANOUT2 | Internal Clock Fanout 2 Optional Frequency: 32 kHz, 12 MHz, 16 MHz, 24 MHz, 25 MHz, 27 MHz, and so on | O
SD Card/eMMC
SDC0-CMD | SD Card Command Output/Response Input | I/O, OD
SDC0-CLK | SD Card Clock Output | O
SDC0-D0 | SD Card Data Input/ Output 0 | I/O
SDC0-D1 | SD Card Data Input/ Output 1 | I/O
SDC0-D2 | SD Card Data Input/ Output 2 | I/O
SDC0-D3 | SD Card Data Input/ Output 3 | I/O
SDC2-CMD | eMMC Command Output/Response Input | I/O, OD
SDC2-CLK | eMMC Clock Output | O
SDC2-D0 | eMMC Data Input/ Output 0 | I/O
SDC2-D1 | eMMC Data Input/ Output 1 | I/O
SDC2-D2 | eMMC Data Input/ Output 2 | I/O
SDC2-D3 | eMMC Data Input/ Output 3 | I/O
USB
USB-DM | USB Differential Data (Negative) | A I/O
USB-DP | USB Differential Data (Positive) | A I/O
Audio Codec
DACOUT | DAC Output | AO
VCC18-PLL-AVCC | Power Supply for DACOUT | P
I2S/PCM
I2S0-MCLK | I2S0 Master Clock | O
I2S0-LRCK | I2S0/PCM0 Sample Rate Clock/Sync | I/O
I2S0-BCLK | I2S0/PCM0 Bit Rate Clock | I/O
I2S0-DIN0 | I2S0/PCM0 Serial Data Input 0 | I
I2S0-DOUT0 | I2S0/PCM0 Serial Data Output 0 | O
OWA
OWA-OUT | One Wire Audio Output | O
SPI&SPI_DBI
SPI0-CS0 | SPI0 Chip Select 0 (Active Low) | I/O
SPI0-CS1 | SPI0 Chip Select 1 (Active Low) | I/O
SPI0-CLK | SPI0 Clock | I/O
SPI0-MOSI | SPI0 Master Data Out, Slave Data In | I/O
SPI0-MISO | SPI0 Master Data In, Slave Data Out | I/O
SPI0-WP | SPI0 Write Protection (Active Low)/ Serial Data Input and Output for Quad Input or Quad Output | I/O
SPI0-HOLD | SPI0 Hold Signal/ Serial Data Input and Output for Quad Input or Quad Output | I/O
SPI1-CS0 | SPI1 Chip Select 0 (Active Low) | I/O
SPI1-CS1 | SPI1 Chip Select 1 (Active Low) | I/O
SPI1-CLK | SPI1 Clock | I/O
SPI1-MOSI | SPI1 Master Data Out, Slave Data In | I/O
SPI1-MISO | SPI1 Master Data In, Slave Data Out | I/O
SPI1-WP | SPI1 Write Protection (Active Low)/ Serial Data Input and Output for Quad Input or Quad Output | I/O
SPI1-HOLD | SPI1 Hold Signal/ Serial Data Input and Output for Quad Input or Quad Output | I/O
DBI-CSX | Chip Select Signal (Active Low) | I/O
DBI-SCLK | Serial Clock Signal | I/O
DBI-SDO | Data Output Signal | I/O
DBI-SDI | Data Input Signal The data is sampled on the rising edge and the falling edge. | I/O
DBI-TE | Tearing Effect Input It is used to capture the external TE signal edge. The rising and falling edge is configurable. | I/O
DBI-DCX | DCX pin is the select output signal of data and command. DCX = 0: register command; DCX = 1: data or parameter. | I/O
DBI-WRX | When DBI operates in dual data lane format, the RGB666 format 2 can use WRX to transfer data | I/O
SPI_Flash
SPIF0-CS0 | SPIF0 Peripheral Chip Select Signal 0, Low Active | O
SPIF0-CS1 | SPIF0 Peripheral Chip Select Signal 1, Low Active | O
SPIF0-CLK | SPIF0 Master Mode Clock Output | O
SPIF0-MOSI | SPIF0 Master Data Out, Slave Data In | I/O
SPIF0-MISO | SPIF0Master Data In, Slave Data Out | I/O
SPIF0-WP | SPIF0 Write Protection (Active Low) | I/O
SPIF0-HOLD | SPIF0Hold Signal | I/O
LCD
LCD0-CLK | LCD0 Clock | O
LCD0-VSYNC | LCD0 Vertical Synchronization | O
LCD0-HSYNC | LCD0 Horizontal Synchronization | O
LCD0-DE | LCD0 Data Enable | O
LCD0-D0 | LCD0 Data Input/Output 0 | I/O
LCD0-D1 | LCD0 Data Input/Output 1 | I/O
LCD0-D2 | LCD0 Data Input/Output 2 | I/O
LCD0-D3 | LCD0 Data Input/Output 3 | I/O
LCD0-D4 | LCD0 Data Input/Output 4 | I/O
LCD0-D5 | LCD0 Data Input/Output 5 | I/O
LCD0-D6 | LCD0 Data Input/Output 6 | I/O
LCD0-D7 | LCD0 Data Input/Output 7 | I/O
LCD0-D8 | LCD0 Data Input/Output 8 | I/O
LCD0-D9 | LCD0 Data Input/Output 9 | I/O
LCD0-D10 | LCD0 Data Input/Output 10 | I/O
LCD0-D11 | LCD0 Data Input/Output 11 | I/O
LCD0-D12 | LCD0 Data Input/Output 12 | I/O
LCD0-D13 | LCD0 Data Input/Output 13 | I/O
LCD0-D14 | LCD0 Data Input/Output 14 | I/O
LCD0-D15 | LCD0 Data Input/Output 15 | I/O
LCD0-D16 | LCD0 Data Input/Output 16 | I/O
LCD0-D17 | LCD0 Data Input/Output 17 | I/O
LCD0-D18 | LCD0 Data Input/Output 18 | I/O
LCD0-D19 | LCD0 Data Input/Output 19 | I/O
LCD0-D20 | LCD0 Data Input/Output 20 | I/O
LCD0-D21 | LCD0 Data Input/Output 21 | I/O
LCD0-D22 | LCD0 Data Input/Output 22 | I/O
LCD0-D23 | LCD0 Data Input/Output 23 | I/O
LVDS
LVDS0-CKP | LVDS0 Differential Clock (Positive) | AO
LVDS0-CKN | LVDS0 Differential Clock (Negative) | AO
LVDS0-D0P | LVDS0 Differential Data 0 (Positive) | AO
LVDS0-D0N | LVDS0 Differential Data 0 (Negative) | AO
LVDS0-D1P | LVDS0 Differential Data 1 (Positive) | AO
LVDS0-D1N | LVDS0 Differential Data 1 (Negative) | AO
LVDS0-D2P | LVDS0 Differential Data 2 (Positive) | AO
LVDS0-D2N | LVDS0 Differential Data 2 (Negative) | AO
LVDS0-D3P | LVDS0 Differential Data 3 (Positive) | AO
LVDS0-D3N | LVDS0 Differential Data 3 (Negative) | AO
VCC18-LVDS | LVDS and DSI Combo PHY Power Supply | P
MIPI DSI
DSI-CKP | DSI Differential Clock (Positive) | AO
DSI-CKN | DSI Differential Clock (Negative) | AO
DSI-D0P | DSI Differential Data Line 0 (Positive) | A I/O
DSI-D0N | DSI Differential Data Line 0 (Negative) | A I/O
DSI-D1P | DSI Differential Data Line (Positive) | AO
DSI-D1N | DSI Differential Data Line (Negative) | AO
DSI-D2P | DSI Differential Data Line (Positive) | AO
DSI-D2N | DSI Differential Data Line (Negative) | AO
DSI-D3P | DSI Differential Data Line (Positive) | AO
DSI-D3N | DSI Differential Data Line (Negative) | AO
CAN
CAN0-RX0 | CAN0 Receive Data 0 | I
CAN0-TX0 | CAN0 Transmit Data 0 | O
CAN1-RX0 | CAN1 Receive Data 0 | I
CAN1-TX0 | CAN1 Transmit Data 0 | O
UART
UART0-RX | UART0 Data Receiver | I
UART0-TX | UART0 Data Transmitter | O
UART1-RX | UART1 Data Receiver | I
UART1-TX | UART1 Data Transmitter | O
UART1-CTS | UART1 Clear to Send | I
UART1-RTS | UART1 Request to Send | O
UART2-RX | UART2 Data Receiver | I
UART2-TX | UART2 Data Transmitter | O
UART2-CTS | UART2 Clear to Send | I
UART2-RTS | UART2 Request to Send | O
UART3-RX | UART3 Data Receiver | I
UART3-TX | UART3 Data Transmitter | O
UART3-CTS | UART3 Clear to Send | I
UART3-RTS | UART3 Request to Send | O
UART4-RX | UART4 Data Receiver | I
UART4-TX | UART4 Data Transmitter | O
UART4-CTS | UART4 Clear to Send | I
UART4-RTS | UART4 Request to Send | O
UART5-RX | UART5 Data Receiver | I
UART5-TX | UART5 Data Transmitter | O
UART5-CTS | UART5 Clear to Send | I
UART5-RTS | UART5 Request to Send | O
TWI
TWI0-SCK | TWI0 Serial Clock Signal | I/O
TWI0-SDA | TWI0 Serial Data Signal | I/O
TWI1-SCK | TWI1 Serial Clock Signal | I/O
TWI1-SDA | TWI1 Serial Data Signal | I/O
TWI2-SCK | TWI2 Serial Clock Signal | I/O
TWI2-SDA | TWI2 Serial Data Signal | I/O
PWM
PWM0-0 | PWM0 Wave Output /Capture Wave Input 0 | I/O
PWM0-1 | PWM0 Wave Output /Capture Wave Input 1 | I/O
PWM0-2 | PWM0 Wave Output /Capture Wave Input 2 | I/O
PWM0-3 | PWM0 Wave Output /Capture Wave Input 3 | I/O
IR_RX
IR-RX | Consumer Infrared Receiver | I
TPADC
TP-X1 | Touch Panel X1 Input | AI
TP-X2 | Touch Panel X2 Input | AI
TP-Y1 | Touch Panel Y1 Input | AI
TP-Y2 | Touch Panel Y2 Input | AI
JTAG
RJTAG-MS | RISC-V JTAG Mode Selection | I
RJTAG-CK | RISC-VJTAG Clock Signal | I
RJTAG-DI | RISC-V JTAG Data Input | I
RJTAG-DO | RISC-V JTAG Data Output | O
DJTAG-MS | DAP JTAG Mode Selection | I
DJTAG-CK | DAPJTAG Clock Signal | I
DJTAG-DI | DAP JTAG Data Input | I
DJTAG-DO | DAP JTAG Data Output | O
Power
VCC-PE-PD | Digital Port D and Port E Power Supply | P
VCC33-PC-PF | Digital Port C, Port F and ALDO Power Supply | P
VCC18-EFUSE-LDOA | Power Supply for EFUSE Program Mode and LDOA | P
VCC33-PB-USB | Power Supply for Port B, USB and LDOA | P
Interrupt
PA-EINT [3:0] | Port A Interrupt | I
PB-EINT [3:0] | Port B Interrupt | I
PC-EINT [5:0] | Port C Interrupt | I
PD-EINT[22:12/9:0] | Port D Interrupt | I
PE-EINT [10:0] | Port E Interrupt | I
PF-EINT [6:0] | Port F Interrupt | I
GPADC
GPADC | General Purpose ADC Input | AI
PWM_BL
BOOST0-PWM | PWM Backlight Output 0 | O
BOOST0-FB | PWM Backlight Input 0 | I
BOOST1-PWM | PWM Backlight Output 1 | O
BOOST1-FB | PWM Backlight Input 1 | I

## 4 Pin Map
|  | 68 | 67 | 66 | 65 | 64 | 63 | 62 | 61 | 60 | 59 | 58 | 57 | 56 | 55 | 54 | 53 | 52
|  | VDD-CORE0 | PB0 | PB1 | PB2 | PB3 | VCC18-EFUSE-LDOA | VCC33-PB-USB | USB-DP | USB-DM | DXOUT | DXIN | DACOUT | VCC18-PLL-AVCC | GPADC | PA2 | PA0 | PA3
1 | PD22 | [17 empty] | PA1 | 51
2 | PD0 | [17 empty] | PF5 | 50
3 | PD1 | [17 empty] | PF4 | 49
4 | PD2 |  |  |  | EPAD | [13 empty] | PF3 | 48
5 | PD3 | [17 empty] | PF2 | 47
6 | PD4 | [17 empty] | PF1 | 46
7 | PD5 | [17 empty] | PF0 | 45
8 | PD6 | [17 empty] | PF6 | 44
9 | PD7 | [17 empty] | VCC33-PC-PF | 43
10 | PD8 | [17 empty] | PC0 | 42
11 | PD9 | [17 empty] | PC1 | 41
12 | PD12 | [17 empty] | PC2 | 40
13 | PD13 | [17 empty] | PC3 | 39
14 | PD14 | [17 empty] | PC4 | 38
15 | PD15 | [17 empty] | PC5 | 37
16 | PD16 | [17 empty] | VDD-CORE1 | 36
17 | PD17 | [17 empty] | VCC-DRAM | 35
|  | VCC18-LVDS | VCC-PE-PD | PD18 | PD19 | PD20 | PD21 | PE0 | PE1 | PE2 | PE3 | PE4 | PE5 | PE6 | PE7 | PE8 | PE9 | PE10
|  | 18 | 19 | 20 | 21 | 22 | 23 | 24 | 25 | 26 | 27 | 28 | 29 | 30 | 31 | 32 | 33 | 34

## Declaration
Copyright © 2026 Allwinner Technology Co.,Ltd. All Rights Reserved. This documentation is the original work and copyrighted property of Allwinner Technology Co.,Ltd (“Allwinner”). No part of this document may be reproduced, modify, publish or transmitted in any form or by any means without prior written consent of Allwinner. Trademarks and Permissions Allwinner and the Allwinner logo (incomplete enumeration) are trademarks of Allwinner Technology Co.,Ltd. All other trademarks, trade names, product or service names mentioned in this document are the property of their respective owners. Important Notice and Disclaimer This documentation is a draft version only. The content is still under internal review and subject to formal approval, which may result in modifications or additions. Allwinner does not give any representations or warranties as to the accuracy or completeness of information included herein and shall have no liability for the consequences of use of such information. The purchased products, services and features are stipulated by the contract made between Allwinner Technology Co.,Ltd (“Allwinner”) and the customer. All or part of the products, services and features described in this document may not be within the purchase scope or the usage scope. Please read the terms and conditions of the contract and relevant instructions carefully before using, and follow the instructions in this documentation strictly. Allwinner assumes no responsibility for the consequences of improper use (including but not limited to overvoltage, overclock, or excessive temperature). The information in this document is provided just as a reference or typical applications, and is subject to change without notice. Every effort has been made in the preparation of this document to ensure accuracy of the contents. Allwinner is not responsible for any damage (including but not limited to indirect, incidental or special loss) or any infringement of third party rights arising from the use of this document. All statements, information, and recommendations in this document do not constitute a warranty or commitment of any kind, express or implied. No license is granted by Allwinner herein express or implied or otherwise to any patent or intellectual property of Allwinner. Third party licences may be required to implement the solution/product. Customers shall be solely responsible to obtain all appropriately required third party licences. Allwinner shall not be liable for any licence fee or royalty due in respect of any required third party licence. Allwinner shall have no warranty, indemnity or other obligations with respect to third party licences.